## Sheet1
Nomenclature | Example Values | Our Values | Loading Case Example Values
CG Height – h (in.) | 12 |  | Linear Acceleration
CG to Rear Axle – c (in.) | 24.4 |  | Based on solid rear axle, with locking differential. Fz is static weight +/- the dynamic weight transfer, while Fx is due to the tractive acceleration force
Front Axle to CG – b (in.) | 36.6
Gravitational Constant - g (ft/s^2) | 32.1741 |  | LF |  | RF
Longitudinal Acceleration - ax (ft/s^2) | 0.35488 |  | Fx(lb) | 0 | Fx(lb) | 0
Peak Friction Coefficient - μ | 0.71262 |  | Fy(lb) | 0 | Fy(lb) | 0
Static Weight Front – Wfs (lbf) | 212 |  | Fz(lb) | 54.15 | Fz(lb) | 54.15
Static Weight Rear – Wrs (lbf) | 318 |  | LR |  | RR
Weight – W (lbf) | 530 |  | Fx(lb) | 263.5599 | Fx(lb) | 263.5599
Weight Distribution – F (%) | 40 |  | Fy(lb) | 0 | Fy(lb) | 0
Weight Distribution – R (%) | 60 |  | Fz(lb) | 210.85 | Fz(lb) | 210.85
Wheel Radius – r (in.) | 10
Wheelbase – L (in.) | 61
Application Pressure Front - Pa (psi) | 407.37 |  | Braking Performance
Application Pressure Rear - Pa (psi) | 586.71 |  | Fz is due to the static weight +/- the dynamic weight transfer due to braking. Fx is the braking force calculated from brake gain, # of brakes per axle, applied pressure and wheel radius.
Brake Force Individual Wheel Front - Fb (lb) | 283.9369
Brake Force Individual Wheel Rear - Fb (lb) | 158.4117 |  | LF |  | RF
Brake Force on Rear Axle - Fxr (lb) | 316.8234 |  | Fx(lb) | 521.5895 | Fx(lb) | 521.5895 | Factor of 2 error???
Brake Gain Front - G (in-lb/psi) | 6.97 |  | Fy(lb) | 0 | Fy(lb) | 0
Brake Gain Rear - G (in-lb/psi) | 2.7 |  | Fz(lb) | 389.2459 | Fz(lb) | 389.2459
Front Static Weight - Wfs (lbf) | 212 |  | LR |  | RR
Linear Deceleration - Dx (g's) | 1.7 | 1.5396 | Fx(lb) | 663.6295 | Fx(lb) | 663.6295
Maximum Front Axle Brake Force - Fxmf | 499.1852 |  | Fy(lb) | 0 | Fy(lb) | 0
Peak Friction Coefficient - μp | 1.34 |  | Fz(lb) |  | Fz(lb)
Weight - W (lb) | 530
Gravitational Constant - g (ft/s^2) | 32.1741
Tire Rolling Radius – r (in.) | 10
CG Height – h (in.) | 12
Wheelbase – L (in.) | 61
Rear Static Weight - Wrs (lbf) | 318
Lateral Acceleration - ay (g) | 1 |  | Steady State Cornering
Front Roll Stiffness - Kφf (lb*in/deg) |  |  | Fz(+/-) is calculated from the rull stiffness and moment + the static weight on wheel. Fy is based on the lateral acceleration as a function of Fz (here ay=1, hence Fz=Fy). See Eq. (6-11) Pg 201
Rear Roll Stiffness - Kφr (lb*in/deg)
|  |  | LF |  | RF
|  |  | Fx(lb) | 0 | Fx(lb) | 0
|  |  | Fy(lb) |  | Fy(lb)
|  |  | Fz(lb) |  | Fz(lb)
|  |  | LR |  | RR
|  |  | Fx(lb) | 0 | Fx(lb) | 0
|  |  | Fy(lb) |  | Fy(lb)
|  |  | Fz(lb) |  | Fz(lb)